## Sheet1
Command | Parameters | Min | Max | Info | Example
Host -> Robot
$M(s1)(d1)(s2)(d2)% | M | * | * | motor command identifier | $M100F100F% $M050F050B% $M025F100F% $M000F000F%
| s1 | 0% | 100% | speed of motor 1
| d1 | B (backward) | F (forward) | direction of motor 1
| s2 | 0% | 100% | speed of motor 2
| d2 | B (backward) | F (forward) | direction of motor 2
$C(d1)(s)(d2)% | C | * | * | camera command identifier | $CL100S% $CR050U% $CS000D% $CS100S%
| d1 | L (left) | R (right) | direction of stepper S = stop (no movement)
| s | 0 | 1 | speed of stepper the stepper is capable of varying speeds but implimentation only allows on or off
| d2 | D (down) | U (up) | direction of servo S = stop (no movement) Need to flip joystick input IF joystick goes up - servo goes down IF joystick goes down - servo goes up
$H% | H | * | * | homing command identifier if this command is sent, the Robot will begin homing the stepper and bringing the servo to center | *
Robot -> Host
$ACK% | ACK | * | * | when received by host, the robot confirms the command previously sent is valid | *
$NACK% | NACK | * | * | when received by host, the robot confirms the command previously sent is invalid and should be resent | *